## Sheet1
Source operating parameters
Binj (T)	1.58
Bmin (T)	0.45
Bext (T)	0.83
uW power (W)	504
Support gas species	He
Pinj (E-8 mbar)	9.0
1+ injection pulse width (ms)	5
Injected 1+ intensity (nA)	710
waveform averaging	64
Injected species	39K

Metadata
1+ naming convention	2020 06 29 - {} pulse 1+.txt
n+ naming convention	2020 06 29 - {} courant 1+.txt
header	0
footer	12
separator	\t
conversion factor	1.18E-06

Measurements
charge state	file name variable	cw efficiency (%)
3	15 09 16	1.2
4	15 04 09	1.0
5	14 59 16	1.1
6	14 52 47	1.2
7	14 45 20	1.5
8	14 39 01	2.7
9	14 33 22	8.9
10	14 10 00	10.6
11	14 18 44	8.5
12	14 23 20	5.1
Description:
=========
Extracted ion beam transients of potassium were measured from the LPSC 14 GHz Phoenix-type Charge Breeder when potassium 1+ was injected into the support plasma of the source in pulsed mode.
Data collected:
===========
- Extraction current transient time series of the potassium n+ ion beams, and the corresponding 1+ injection pulses.